## Final
Item # | Sorbent
| Item | Supplier | Part Number | Order Link | Quantity | Units | Unit Cost | Total Cost | Comment
1 | Molecular sieves, 13X, 1.6mm pellets | Sigma Aldrich | 334340 | https://www.sigmaaldrich.com/US/en/product/sigald/334340 | 2 | 1-kg bottle | 165 | 330 | Recommend a different sorbent material for TVSA of CO2
[7 empty] | Total | 330
Sorbent Chamber
| Item | Supplier | Part Number | Order Link | Quantity | Units | Unit Cost | Total Cost | Comment
11 | HVACQuick CFB series inline filter box. For 10 inch ducts. | HVACQuick | CFB-10 | https://www.hvacquick.com/products/residential/Air-Filters/Inline-Filter-Boxes/HVACQuick-CFB-Series-MERV-13-Inline-Filter-Boxes | 1 | Ea. | 249 | 249 | Intended for HVAC systems; it is made of thin aluminum and needs to be sturdier and more airtight for the next build.
12 | AC Infinity CLOUDLINE S10 inline fan. For 10 inch duct. Includes corded (20 foot) speed controller. 1201 CFM. | HVACQuick (AC Infinity) | CLS10 (AI-CLS10) | https://hvacquick.com/products/residential/AirFlow-Boosting/Inline-Air-Booster-Fans/AC-Infinity-CLOUDLINE-Inline-Fans-With-Speed-Controller | 1 | Ea. | 269 | 269 | Could use two (one at each end) if more airflow is required.
13 | Suncourt On/Off adjustable zone control damper. 10 inch round. NORMALLY OPEN. 24 VAC. Plug-in 120V to 24V transformer included. | HVACQuick (Suncourt) | ZO210 | https://hvacquick.com/products/residential/Zoning-and-Zone-Dampers/Zone-Dampers/Suncourt-Motorized-Zone-Dampers | 2 | Ea. | 93.99 | 187.98 | This is a fire damper for home/commercial HVAC systems. Not airtight enough for vacuum operation.
14 | Uline Flat Shelf Utility Cart - 44 x 25 x 33" - BLACK | ULINE | H-3325BL | https://www.uline.com/Product/Detail/H-3325BL/Utility-Carts/Uline-Flat-Shelf-Utility-Cart-44-x-25-x-33-Black?model=H-3325BL | 1 | Ea. | 170 | 170 | For mounting and transporting Epiphyte.
15 | 10 in. Round Duct Cap | Home Depot (Masterflow) | DC10 | https://www.homedepot.com/p/Master-Flow-10-in-Round-Duct-Cap-DC10/203612782 | 2 | Ea. | 17.93 | 35.86 | Not used. Was intended for use if dampers did not work.
[7 empty] | Total | 911.84
Control Electronics & Sensors
| Item | Supplier | Part Number | Order Link | Quantity | Units | Unit Cost | Total Cost | Comment
21 | Processor: Adafruit ESP32 Feather V2 (STEMMA QT) | Adafruit | 5400 | https://www.adafruit.com/product/5400 | 1 | Ea. | 19.95 | 19.95 | Includes WiFi and Bluetooth LE. Go to product page links for tutorials, description, and IDE instructions.
22 | USB Cable: Type A to Type C, 1 meter | Adafruit | 4474 | https://www.adafruit.com/product/4474 | 1 | Ea. | 4.95 | 4.95
23 | Feather tripler board | Adafruit | 3417 | https://www.adafruit.com/product/3417 | 1 | Ea. | 8.5 | 8.5 | Accomodates up to 3 Feather form factor devices; e.g. Feather, Display, and spare slot
24 | FeatherWing OLED - 128x64 OLED Add-on For Feather | Adafruit | 4650 | https://www.adafruit.com/product/4650 | 1 | Ea. | 14.95 | 14.95 | 4-line display; can be mounted on Tripler board or connected with STEMMA QT cable.
25 | PCA9548 8-Channel STEMMA QT / Qwiic I2C Multiplexer | Adafruit | 5626 | https://www.adafruit.com/product/5626 | 2 | Ea. | 6.95 | 13.9 | Allows up to 8 devices to operate with shared I2C slave address.
26 | LTC4311 I2C Extender / Active Terminator | Adafruit | 4756 | https://www.adafruit.com/product/4756 | 6 | Ea. | 7.5 | 45 | Used where needed to extend run of STEMMA QT I2C connection
27 | CO2 Sensor: (Sensirion) SCD-30 - NDIR CO2 Temperature and Humidity Sensor (STEMMA QT) | Adafruit | 4867 | https://www.adafruit.com/product/4867 | 2 | Ea. | 58.95 | 117.9 | Adafruit's breakout board for the SCD30. I recommend bypassing the STEMMA 3.3V and GND lines with separate, thicker leads; and bypassing the board's LDO. Otherwise the supply voltage to the SCD30 is too low and it gets flaky.
28 | Air Flow Sensor | Renesas | FS1015-1005 | https://www.mouser.com/ProductDetail/972-FS10151005 | 2 | Ea. | 26.72 | 53.44 | Tested but not integrated with Epiphyte system.
29 | Thermocouple Type-K Glass Braid Insulated, standard tip | Adafruit | 270 | https://www.adafruit.com/product/270 | 4 | Ea. | 9.95 | 39.8 | Use combination of this one or the one below, depending on which makes the best thermal contact. Tip must be electrically insulated from system.
30 | Thermocouple Type-K Glass Braid Insulated, Stainless Steel Tip | Adafruit | 3245 | https://www.adafruit.com/product/3245 | 4 | Ea. | 9.95 | 39.8 | See above.
31 | MCP9600 I2C Thermocouple Amplifier | Adafruit | 4101 | https://www.adafruit.com/product/4101 | 8 | Ea. | 15.95 | 127.6 | Required for interfacing thermocouple with I2C.
32 | MPRLS Ported Pressure Sensor Breakout - 0 to 25 PSI | Adafruit | 3965 | https://www.adafruit.com/product/3965 | 2 | Ea. | 14.95 | 29.9 | Not used yet in Epiphyte, so hasn't been tested.
33 | Logic Level Converter Breakout, 4 channel | Adafruit | 757 | https://www.adafruit.com/product/757 | 1 | Ea. | 3.95 | 3.95 | Flow sensor requires 5-V supply and hence 5-V I2C interface. This device converts I2C signal between 3.3V and 5V.
34 | Digitally-controlled AC relay ("IOT Relay") | Digital Loggers, Inc. | N/A | https://dlidirect.com/products/iot-power-relay | 2 | Ea. | 29 | 58 | TTL-controled AC relay, works with 3.3V. For activating fan and dampers.
[7 empty] | TOTAL | 577.64
Sorbent Heater System
| Item | Supplier | Part Number | Order Link | Quantity | Units | Unit Cost | Total Cost | Comment
51 | DIY Electronic Enclosure Box Case 1.5U 65 x 279 x 305 mm. | Cheval Electronic Enclosure Co.,Ltd | B09MK3TSGR | https://www.amazon.com/Electronic-Enclosure-Case-1-5U-Aluminum/dp/B09MK3TSGR/ref=sr_1_4 | 1 | Ea. | 26.26 | 26.26 | Generic electrical box to safely isolate the 120-V AC line inputs to the two 24-V power converters. May not be needed depending on converters chosen.
52 | Power supply--AC In, 24VDC 14.6A Out | Meanwell | LRS-350-24 | https://www.amazon.com/MEAN-WELL-LRS-350-24-350-4W-Switchable/dp/B013ETVO12/ref=sr_1_3 | 2 | Ea. | 31.45 | 62.9 | Generic power supply. May be able to reduce size or use only one depending on sorbent heating needs and thermal efficiency of panel.
53 | Nichrome wire: 25ft, 18AWG | Remington | 18N8025 | https://www.digikey.com/en/products/detail/remington-industries/18N8025/11612571 | 1 | Spool | 20.14 | 20.14 | May need more or less depending on heater design, or a different size wire. BARE so may need insulating jacket or other means of electrical isolation if wire contacts metal panel.
54 | Fiberglass sleeve for wire-0.051" ID, 100-ft length | AlphaWire | PF24016 NA005 | https://www.digikey.com/en/products/detail/alpha-wire/PF24016-NA005/3843442 | 1 | Spool | 49.89 | 49.89 | See above. Need depends on whether heater wire contacts metal. It would be best to do without this as it blocks some of the heat flow to the sorbent.
55 | Sense resistor for current monitor--0.01 ohm, 1%, 5W | Riedon | MSR5-0R01F1 | https://www.digikey.com/en/products/detail/riedon/MSR5-0R01F1/1641093 | 2 | Ea. | 1.41 | 2.82 | Current sense circuit has not been tested.
56 | Op-Amp for current monitor. 8-pin DIP, precision | Analog Devices | LT1677CN8#PBF | https://www.digikey.com/en/products/detail/analog-devices-inc/LT1677CN8-PBF/962980 | 2 | Ea. | 6.72 | 13.44 | Current sense circuit has not been tested.
57 | MOSFET, P-channel | Goford Semi | G040P04T | https://www.digikey.com/en/products/detail/goford-semiconductor/G040P04T/19524542 | 2 | Ea. | 1.91 | 3.82 | Current Switch for PWM heater control circuit. Gate driven by NPN transistor (below)
58 | Bipolar Transistor, NPN | OnSemi | 2N3904BU | https://www.digikey.com/en/products/detail/onsemi/2N3904BU/1413 | 2 | Ea. | 0.35 | 0.7 | Base driven by GPIO. Generic type--many substitutions available
59 | Wire nuts assortment | Various |  | https://www.amazon.com/Electrical-Connectors-Colorful-Assortment-Connection/dp/B09NRFGTDH/ref=sr_1_3 | 1 | Kit | 9.99 | 9.99 | Just an example. Available online or from any hardware store.
60 | Screw terminal--Wire to board | Amphenol | VP0265540000G | https://www.digikey.com/en/products/detail/amphenol-anytek/VP0265540000G/4957847 | 4 | Ea. | 2.6 | 10.4 | For connecting high-current wires to hand-built heater driver board.
61 | Hookup wire, red and black--10ft, 12AWG | Generic |  | https://www.amazon.com/Electrical-Silicone-Flexible-temperature-resistance/dp/B0756TDTDM/ref=sr_1_9 | 1 | Ea. | 11.98 | 11.98 | For connecting 24-V supply to heater driver, and heater driver to heating wires.
62 | Power cord with switch, 6 ft, 18AWG | Generic |  | https://www.amazon.com/gp/product/B07VQK3ZVK/ref=ppx_od_dt_b_asin_title_s00?th=1 | 1 | Ea. | 14.99 | 14.99 | Supply cord for heater power converters to allow shutoff
63 | Thermistor PTC 100 ohm | TDK |  | https://www.digikey.com/en/products/detail/epcos-tdk-electronics/B59100M1170A070/651876 | 4 | Ea. | 6.67 | 26.68 | Not used yet in Epiphyte, so hasn't been tested. Intent is to shut down heater drive circuit if wire gets too hot.
[7 empty] | TOTAL | 254.01
Generic electronics items
| Item | Supplier | Part Number | Order Link | Quantity | Units | Unit Cost | Total Cost | Comment
71 | Hook-up Wire Spool Set - 22AWG Solid Core - 6 x 25 ft | Adafruit |  | https://www.adafruit.com/product/1311 | 1 | Set | 15.95 | 15.95 | Assorted colors; for general use interconnecting low-power circuits.
72 | STEMMA QT Cable--400mm long | Adafruit |  | https://www.adafruit.com/product/5385 | 12 | Ea. | 1.5 | 18 | 4-wire I2C/power cable, with connector.
73 | STEMMA QT Cable--100mm long | Adafruit |  | https://www.adafruit.com/product/4210 | 8 | Ea. | 0.95 | 7.6 | 4-wire I2C/power cable, with connector.
74 | STEMMA QT Cable to 4 male headers | Adafruit |  | https://www.adafruit.com/product/4209 | 10 | Ea. | 0.95 | 9.5 | 4-wire I2C/power cable, with connector.
75 | STEMMA QT Cable to 4 female sockets | Adafruit |  | https://www.adafruit.com/product/4397 | 6 | Ea. | 0.95 | 5.7 | 4-wire I2C/power cable, with connector.
76 | STEMMA QT / Qwiic JST SH 4-Pin Cable - 50mm Long | Adafruit |  | https://www.adafruit.com/product/4399 | 4 | Ea. | 0.95 | 3.8 | 4-wire I2C/power cable, with connector.
77 | Resistor Kit--Generic (Example shown) | Geekstory |  | https://www.amazon.com/Precision-Electronic-Assortment-1ohm-1Mohm-Geekstory/dp/B079FP5WD9/ref=sr_1_1 | 1 | Kit | 13.99 | 13.99 | 1/4-W, 1% Leaded Resistor Kit, 1460pcs, 73 values. Any available resistor kit will do that contains the values needed.
78 | Perfboard | Generic |  | https://www.amazon.com/gp/product/B07VHNHMMJ/ref=ppx_yo_dt_b_asin_title_o03_s01 | 1 | Kit | 9.99 | 9.99 | Just an example. Use any preferred system for mounting hand-wired electronics.
79 | Screw terminals | Generic |  | https://www.amazon.com/gp/product/B09BVF5B28/ref=ppx_yo_dt_b_asin_title_o00_s00 | 2 | Kit | 6.99 | 13.98 | Wire to breadboard connectors
80 | Proto Boards--10 pack, assorted sizes | Generic |  | https://www.amazon.com/gp/product/B0CBPRKDRR/ref=ppx_yo_dt_b_asin_title_o08_s00 | 1 | Pkg | 11.49 | 11.49 | Example. For constructing electronics.
81 | Adafruit Perma-Proto Half-sized Breadboard, 3pcs | Adafruit | 571 | https://www.adafruit.com/product/571 | 1 | Pkg | 12.5 | 12.5 | Breadboard
[7 empty] | TOTAL | 122.5
Miscellaneous Tools and Equipment
| Item | Supplier | Part Number | Order Link | Quantity | Units | Unit Cost | Total Cost | Comment
91 | Oscilloscope | Multiple | Generic | N/A
92 | Multimeter | Multiple | Generic | N/A
93 | Soldering iron | Multiple | Generic | N/A
94 | Heat gun | Multiple | Generic | N/A
95 | Power strips | Multiple | Generic | N/A
96 | Drill | Multiple | Generic | N/A
97 | Screwdrivers (manual or electric) | Multiple | Generic | N/A
98 | SURAILEC Watt Meter | Amazon |  | https://www.amazon.com/gp/product/B08GSPLZBN/ref=ppx_od_dt_b_asin_title_s00?ie=UTF8&psc=1 | 1 | Ea. | 27.98 | 27.98 | For measuring system power consumption
99 | Assark Glue Gun, Mini Hot Glue Gun Kit | Amazon |  | https://www.amazon.com/dp/B09FYWQ44L?ref=ppx_yo2ov_dt_b_product_details&th=1 | 1 | Ea. | 8.48 | 8.48 | For sealing cracks and holes
[7 empty] | TOTAL | 36.46 | Not including generic items w/o ordering info
Materials and Hardware
| Item | Supplier | Part Number | Order Link | Quantity | Units | Unit Cost | Total Cost | Comment
111 | Sheet Metal Screws | Various | Generic | [5 empty] | For connecting flanges of fan-damper-chamber assembly
112 | Solder | Various | Generic | [5 empty] | Lead-free preferred
113 | Rubber grommet kit | Amazon |  | https://www.amazon.com/gp/product/B0C9GRF1S3/ref=ppx_od_dt_b_asin_title_s00 | 1 | Kit | 8.99 | 8.99 | For feeding wires through holes in sheet metal
114 | Nylon threaded spacer kit | Amazon |  | https://www.amazon.com/gp/product/B07TP2YYQB/ref=ppx_od_dt_b_asin_title_s00?ie=UTF8&th=1 | 1 | Kit | 14.88 | 14.88 | For constructing electronics.
115 | 300-piece M2 Philips Head Screw kit | Generic |  | https://www.amazon.com/gp/product/B01NBOD98K/ref=ppx_od_dt_b_asin_title_s00?ie=UTF8&psc=1 | 1 | Ea. | 27.98 | 8.97 | For constructing electronics.
116 | Kapton tape | Various | Generic
117 | Heat-shrink tubing | Various | Generic
118 | Standoffs Kit, 3M, assorted | Generic |  | https://www.amazon.com/LitOrange-Standoff-Threaded-Motherboard-Assortment/dp/B07TP2YYQB/ref=sr_1_4 | 1 | Ea. | 14.88 | 14.88 | For constructing electronics.
119 | Nylon Standoffs kit, 2M size | Generic |  | https://www.amazon.com/gp/product/B07XZ3MMHB/ref=ppx_od_dt_b_asin_title_s00 | 1 | Pkg | 8.58 | 8.58 | Example. For mounting electronics
120 | Clear Silicone RTV Gasket Maker and Silicone Sealant | ABRO |  | https://www.amazon.com/dp/B00IOOAB6C?psc=1&ref=ppx_yo2ov_dt_b_product_details | 1 | Ea. | 9.99 | 9.99
[7 empty] | TOTAL | 66.29 | Not including generic items w/o ordering info
[7 empty] | Grand Total: | 2298.74